## TTW
customer model |  |  | 12K-230V
Power supply | #REF! | Ph-V-Hz | 1Ph, 230/208V~, 60Hz
Cooling | RATED Capacity | Btu/h | 12000/11600
#REF! | RATED EER | Btu/w.h,w/w | 10.1
| RATED CEER | Btu/w.h,w/w | 10
#REF! | RATED Input | W | 1160/1130
#REF! | RATED Current | A | 6.5/7.0
| Standby power | W | 1.2
Heating | RATED Capacity | Btu/h | /
#REF! | RATED Input(Heater) | W | /
| Total Input | W | /
#REF! | RATED Current | A | /
Estimated Yearly Energy Cost |  |  | 113.8979
Moisture Removal |  | L/h | 1.6
Max. input consumption | #REF! | W | 1570
Max. current | #REF! | A | 8.5
Starting current | #REF! | A | 24
Refrigerant type (R32) | #REF! | g | 350
Refrigerant type (R32) |  | ozs | 12.34
Maximum pressure(145psi=1MPa )(H/L) | #REF! | psi | 915/360(6.3/2.5MPa)
Indoor air flow (Hi/Med/Lo) | #REF! | m3/h | 470/420/370
| 1 m3/h = 0.588 ft3/min | CFM | 276/246/217
Indoor noise level (Hi/Med/Lo) | #REF! | dB(A) | 60/58/56
Outdoor air flow (Hi/Med/Lo) m3/h | #REF! | m3/h | 780/730/680
1 m3/h = 0.588 ft3/min |  | ft3/min | 458/430/400
Outdoor noise level (Hi/Med/Lo) dB(A) | #REF! | dB(A) | 68/66/64
Plug type |  |  | 16#x3 / LCDI
Plug Face（NEMA#） |  |  | 6-15P
Power Cord Length |  | mm | 1500
Power Cord Length |  | ft | 4.9
Control type |  |  | Remote Control
Operation temp | indoor(cooling/heating) | ℃ | 16-31/---
|  | ℉ | 61℉-88℉
| outdoor(cooling/heating) | ℃ | 18-43/---
|  | ℉ | 64℉-109℉
Application area (Cooling EPA) |  | sp.ft | 450-550
Dimension(W*D*H) |  | mm | 615x515x369
|  | in | 24.21x20.28x14.53
Packing (W*D*H) 1A package |  | mm | 720x685x416
|  | in | 28.35x26.97x16.38
Net/Gross weight 1A package |  | Kg | 32.7/38.1
|  | lbs | 72.1/84.0
Loading quantity 20’ /40’ /40'HQ 1A package |  | Pieces | 120/255/306
Stack Layer |  | Pieces | 8

## Features
Function List
Function Type | Description
Basic function | Independent Dehumidification | √
| Cooling only Mode | √
| Auto Mode | √
| Fan Speed | 3
| 24H Timer | √
| Filter check | √
| Sleep Mode | √
| ECO | √
| Display On/off | √
| Horizontal Manual Swing | √
| Auto-restart | √
| Self-troubleshooting | √
| Plug Cord | LCDI
| Self-evaporator condensation water | √
| Fire-proved Electrical Box | √
| Temperature display range | 61-88F
Optional function | WIFI Control | √